## R scripts
script_name | general_purposes | input | output | output figure/table | required_R_packages | other_requirements | comments
### GLM-NB expression level estimates
glm_fit_f.R | Fitting GLM-NB to RNA-seq read count data for mock, Pto EV, and Pto AvrRpt2. Then AvrRpt2-upregulated gene set (3039 genes) are selected. | "GSE88798_ReadCountTable_M001_348.txt", "GSE88798_ReadCountTable_M349_366.txt" | "glm_fixef_Ken_WT_with_pseudocounts.Rdata", "flat_genes.Rdata", "AvrRpt2_genes.Rdata", "AvrRpt2_negative_genes.Rdata", "col_count_data.Rdata" |  | "MASS", "qvalue" |  | This script has multiple parts: (1) selects 18442 well-expressed genes; (2) fits GLM-NB with the treatment and the time as the fixed effect to the read count data for each of 18442 well-expressed genes; (3) selects 3039 significantly upreguated and 4848 significantly downregulated genes; (4) outputs the read count data for 3039 upregulated genes.
Preprocessing_glm_sup1a-d.r3.R | Calculating signal_to_noise ratio, selecting 2435 genes based on the ratio (select.genes) | "glm_fixef_Ken_WT_with_pseudocounts.Rdata", "AvrRpt2_genes.Rdata" | "signal_to_noise.all.Rdata", "select.genes.Rdata" | "sup.fig1a.r3.jpeg"-FigS1A, "sup.fig1.b.r3.jpeg"-FigS1B, "sup.fig1.c.r3.jpeg"-FigS1C | "CompolexHeatmap", "circlize" |  | This script calculates the signal to noise ratio of 3039 upregulated genes and select 2435 high precision upregulated genes (genes with high signal to noise ratios).
FigS2.spline.2435genes.R | generating Fig S2. | "select.genes.Rdata", "col_count_data.Rdata", "glm_fixef_Ken_WT_with_pseudocounts.Rdata" | "spline.func.2435genes.Rdata" | "FigS2.spline.2435genes.pdf" | "MASS" |  | This script fits spline model to the time course for each of 2435 high precision upregulated genes.
### mock time course polynomial regression
mock.poly.fit.r | Fitting polynomial regression time course model (up to 5th order) to RNA-seq read count data for mock using GLM-NB | "col_count_data.Rdata" | "mock_start.vals.Rdata" |  | "MASS"
### MCM fitting, 2-gene demo scripts
MCM_function_copy.r | a collection of user-defined functions used for MCM fitting |  |  |  | "functional", "Rmpfr", "pracma", "doParallel", "foreach", "numDeriv", "evd"
spline_start_morecompartment_demo.R | preliminarily fitting MCM to log-approximated, continuous data, assuming normal error distribution. Set1 decay rates are used (lines 24-25: if lines 26-27 are unremarked, it would use Set2). This is only for a demo with two genes | "col_count_data.Rdata", "mock_start.vals.Rdata" | "MCM.fit.continous.demo.Rdata" |  | R packages required in "MCM_function_copy.r" | "MCM_function_copy.r" | This script is made for two genes for the purpose of a demonstration as it takes a long time for many genes with a high precision calculation. The genes for a demo are specified in the demo.gene.set character vector in line 31.
fit_mcm_Rpt2_morecompart_demo.R | Fitting MCM to Pto AvrRpt2 read count data, assuming negative binomial error distribution. Then the best model is selected according to the likelihood value. Set1 decay rates are used (lines 24-25: if lines 26-27 are unremarked, it would use Set2). This is only for a demo with two genes | "col_count_data.Rdata", "mock_start.vals.Rdata", "MCM.fit.continous.demo.Rdata" | "MCM.fit.read.count.demo.Rdata", "merged_result_demo.Rdata" |  | R packages required in "MCM_function_copy.r" | "MCM_function_copy.r" | This script is made for two genes for the purpose of a demonstration as it takes a long time for many genes with a high precision calculation.
# when MCM was fit for each of 3039 Pto AvrRpt2-upregulated genes | Fitting MCMwith Set1 decay rates. | "col_count_data.Rdata", "mock_start.vals.Rdata" | "merged_result.Rdata" |  | R packages required in "MCM_function_copy.r" | "MCM_function_copy.r"
# when MCM was fit for each of 3039 Pto AvrRpt2-upregulated genes | Fitting MCMwith Set2 decay rates. | "col_count_data.Rdata", "mock_start.vals.Rdata" | "merged_result_mid.Rdata" |  | R packages required in "MCM_function_copy.r" | "MCM_function_copy.r"
# similarly, when MCM was fit for each of 3039 Pto AvrRpt2-upregulated genes, but only to the data up to 16 hpi | Fitting MCMwith Set1 decay rates. | "col_count_data.Rdata", "mock_start.vals.Rdata" | "merged_result_16h_part.Rdata" |  | R packages required in "MCM_function_copy.r" | "MCM_function_copy.r"
### selection of 1889 well-modeled genes, correlation between MCM with Set1 and Set2
MCM.highquality.genes.Set1.Set2.FigS4.r3.r | Calculating the MCM fitted values with Set1 and Set2, comparing the fitted values between Set1 and Set2, and selecting well-modeled genes (select.highquality.genes). Also, calculate the MCM fitted values with up to 16hpi data | "merged_result.Rdata", "merged_result_mid.Rdata", "select.genes.Rdata" | "select.highquality.genes.Rdata", "profile_mat.Rdata", "profile_mat_mid.Rdata", "profile_mat_16h.Rdata" | "FigS4.corr.MCM.set1.2.r3.jpeg"-FigS4 |  |  | This script selects 1889 modeled genes that had consistent MCM fitted values between Sets 1 and 2. Also the MCM fitted values are outputted.
### incorporation of altered models and gene classification
genes.to.fix.16h.criterion1.r | identifying 176 genes for altered models, which were fit to the data up to 16 hpi by Criterion 1 | "select.highquality.genes.Rdata", "profile_mat.Rdata", "glm_fixef_Ken_WT_with_pseudocounts.Rdata" | "genes_to_fix.Rdata" |  |  |  | Identifies 176 genes for the altered MCMs by the first criterion.
a.alter.genes.mcm.modeled.230608.r | Identifying 15 additional genes for altered models by Criterion 2. Then classifying 1889 well-modeled genes into 9 classes (gene.class). | "merged_result.Rdata", "merged_result_16h_part.Rdata", "genes_to_fix.Rdata", "select.highquality.genes.Rdata", "col_count_data.Rdata" | "additional.altered.model.genes.RData", "MCM.heatm.info.RData" | "gene.classification.#"-figures_used_in_FigS7, "FigS5.all.models.and.data.vf.pdf", "peak.width.ratio.hist.vf.pdf"-FigS8B, "peak.time.ratio.hist.vf.pdf"-FigS8A | "pracma" |  | This script has multiple parts: (1) identifies 15 additional genes for the latered MCMs by the second set of criteria; (2) uses MCMs with Set 1 decary rate parameter values (with the altered MCMs for 191 genes), calculate MCM-modeled values for the log2(Pto AvrRpt2/mock) ratio for 1889 modeled genes along the time; (3) uses the modled values to classify 1889 genes into 10 classes by the time course patterns (1809 modeled and classified genes); (4) uses the modeled values to calculate the peak width ratio (at the 75% peak value) and the peak time ratio for the second peak over the first peak.
mcm.fitted.para.vals.TableS1.spline.decomp.FigS2B.r3.r | outputting the MCM parameters for Table S1. spline-based two-peak decomposition heatmap for Fig S2B. | "merged_result.Rdata", "merged_result_16h_part.Rdata", "merged_result_mid.Rdata", "MCM.heatm.info.Rdata", "spline.func.2435genes.Rdata" |  | "tables1.set1.fitted.para.vals.r3.csv", "tables1.set2.fitted.para.vals.r3.csv", "FigS2B.decomposition.MCM1s2.spline.r3.jpeg" | "pracma", "ComplexHeatmap", "circlize", "RColorBrewer", "grid", "gridExtra" |  | This script generates the MCM fitted parameter value tables for Sets 1 and 2 decay rate parameter values and also performs spline-based two-peak decomposion.
### generating of other figures and tables
FigS3.191.alteredMCM.genes.r3.r | Generating Fig S3 | "merged_result.Rdata", "merged_result_16h_part.Rdata", "genes_to_fix.Rdata", "select.highquality.genes.Rdata", "col_count_data.Rdata", "additional.altered.model.genes.Rdata" |  | "FigS3.191.ori.altered.models.and.data.r3.pdf"
Fig3.FigS6.r3.R | Generating Fig 3 and Fig S6 | "MCM.heatm.info.RData", "glm_fixef_Ken_WT_with_pseudocounts.Rdata" |  | "Fig3_r3.jpeg", "FigS6.corr.MCM.GLM.r3.jpeg" | "ComplexHeatmap", "circlize", "RColorBrewer", "grid", "gridExtra"
Fig4.r3.R | Generating Fig 4 | "MCM.heatm.info.RData", "glm_fixef"-glm-nb_mean_estimates_for_flg22-PTI_data | "MCM.info.modified.230608.RData" | "Fig4_r3.jpeg" | "ComplexHeatmap", "circlize", "RColorBrewer", "grid", "gridExtra"
Fig5_r34.newDai.geneset.R | Generating Fig5 | "gm.fit.v230327.RData"-Ed-AvrRpt2_time_course_model, "ETI.gfa.sorted.genes.v230327"-Ed-AvrRpt2_responsive_gene_list, "MCM.info.modified.230608.RData" | "peak.level.ratio.info.v230608.RData" | "Fig5r34.jpeg" | "tidyverse", "grid", "gridExtra", "tidytext", "clusterProfiler", "org.At.tair.db", "scales"
Fig6_Table1_TableS_r3.r | Generating Fig 6, Fig S10, contents for Table S2 | "peak.level.ratio.info.v230608.Rdata", "MCM.info.modified.230608.Rdata", "Annotation_mat_18442genes.Rdata"-Cistrome_data, GO_term_Panther_analysis_output_tables_for_ACP_Echo1_Echo2_NACP_x_early_late_x_3GOcategories_as_.csv |  | "Fig6.r23.jpeg", "FigS10_r3.jpeg"-FigS9_actually, "gene.list.ph.ratio.by.pt.v230609.csv"-8_gene_groups_for_GO_analysis, "GO.bio.results.v230609.txt"-summary_GO_biological_processes_for_Table1, "GO.mol.results.v230609.txt"-summary_GO_molecular_functions, "GO.cell.results.v230609.txt"-summary_GO_cellular_components | "gridExtra", "grid", "tidyverse", "tidaytext", "qvalue", "ComplexHeatmap", "circlize", "RColorBrewer", "ggplotify", "reshape2", "ggtext", "lsa" |  | The script has two separate parts: (1) generates Fig 6, Fig S9, and the gene lists for 8 gene groups used for the GO term enrichment analysis (the gene lists are in the "8gene.sets" tab of Table S2 ; (2) takes 24 GO term enrichment analysis results by Panther (which are in Table S2) and summerizes the results with biological process terms for Table 1.
Fig7_FigS10_r3.R | Generating Fig 7 and Fig S10 | "AvrRpt2_genes.Rdata", "glm_fixef_Ken_WT_with_pseudocounts.Rdata", "glm.fixef.RData", "Annotation_mat_18442genes.Rdata"-Cistrome_data, "gene_families_sep_29_09_update.xlsx"-At_gene_family_info |  | "Fig7_r3.jpeg", "FigS10.tf.bs.in.35WRKYgenes.jpeg" | "readxl", "ComplexHeatmap", "circlize", "RColorBrewer", "lsa", "vegan", "reader"
FigS11.venn.acp.nacp.flg22.r3.r | Generating Fig S11 | "MCM.heatm.info.RData", "glm.fixef.RData" |  | "FigS11.vennD.acp.nacp.flg22.r3.pdf" | "qvalue", "ggplot2", "ggvenn", "grid", "gridExtra"
output.AvrRpt2.downregulated.4848genes.r | Outputting a 4848 AvrRpt2-downregulated gene set for GO analysis in Table S3 | "AvrRpt2_negative_genes.Rdata" |  | "AvrRpt2.downregulated.genes.4848.csv"-for_TableS3 |  |  | Outputting the gene list for 4848 AvrRpt2-downregulated genes

## data sets from other works
file_name | description | source
GSE88798_ReadCountTable_M001_348.txt | The Arabidopsis RNA-seq read count data (libraries 1 to 348), mainly used in this study | NCBI GEO, accession GSE88798; Mine et al. 2018 Plant Cell 30, 1199
GSE88798_ReadCountTable_M349_366.txt | The Arabidopsis RNA-seq read count data (libraries 349 to 366), mainly used in this study | NCBI GEO, accession GSE88798; Mine et al. 2018 Plant Cell 30, 1199
glm_fixef | GLM-NB models for Arabidopsis transcriptome response during flg22-induced PTI | Hillmer et al. 2017 PLOS Genet 13, e1006639.
gm.fit.v230327.RData | The gamma-pdf-based time course model for Ed-AvrRpt2-induced Arabidopsis ETI response for 3278 ETI-responsive genes | Hillmer et al. 2023: https://doi.org/10.1101/2023.05.10.540266
ETI.gfa.sorted.genes.v230327 | Includes the names of 1972 well-modeled upregulated genes from the above gamma-pdf-based time course model for Ed-AvrRpt2-induced Arabidopsis ETI response | Hillmer et al. 2023: https://doi.org/10.1101/2023.05.10.540266
Annotation_mat_18442genes.Rdata | Includes a matrix of the numbers of binding sites for 349 TFs in 18442 genes in Arabidopsis | http://neomorph.salk.edu/dap_web/pages/index.php; O'Malley et al. 2016 Cell 166, 1598
gene_families_sep_29_09_update.xlsx | Arabidopsis gene family membership table | TAIR: https://www.arabidopsis.org/download_files/Genes/Gene_families/gene_families_sep_29_09_update.txt

## generated .RData files
.Rdata | R object(s) | Descriptions of relevant object(s)
glm_fixef_Ken_WT_with_pseudocounts.Rdata | "AIC_list", "glm_fixef" | "glm_fixef": a list; GLM-NB models for 18442 well-expressed genes. Fixed effects, treatment (mock, EV, AvrRpt2) and time (1,2,3,4,6,9,12,16,20,24h). Estimates and standard errors.
flat_genes.Rdata | "flat_genes" | a numeric vector: the names of 853 genes that are not dynamically changing (so, they were removed from the subsequent study)
AvrRpt2_genes.Rdata | "ALL.genes", "AvrRpt2_mock_positive_genes", "AvrRpt2_mock_positive_genes_respond_before_3h" | "AvrRpt2_mock_positive_genes": a character vector; the names of 3039 significantly upregulated genes
AvrRpt2_negative_genes.Rdata | "ALL.genes", "AvrRpt2_mock_negative_genes", "AvrRpt2_mock_negative_genes_respond_before_3h" | "AvrRpt2_mock_negative_genes": a character vector; the names of 4848 downregulated genes
col_count_data.Rdata | "col_count_data", "col_cval.90", "col_offset" | "col_count_data": a data frame; the RNA-seq read count per gene data set with the pseudocount added for 3039 significantly upregulated genes x 114 libraries (EV, Pto AvrRpt2, Pto EV, Pto AvrRpm1 with Col-0; 10 time points (except Pto AvrRp1 with 8 time points), 3 reps). "col_cval.90": a numeric vector; the 90th percentile read counts for each of 114 libraries (after the pseudocount added). "col_offset": a numeric vector; log(col_cval.90) - constant; the offset value used in GLM-NB for between-libraries normalization
signal_to_noise.all.Rdata | "signal_to_noise.all" | a numeric vector: the signal to noise ration value for each of 3039 significantly upregulated genes
select.genes.Rdata | "select.genes" | a character vector: the names of 2435 high-precision upregulated genes selected based on the signal to noise ratio
spline.func.2435genes.Rdata | "spline.f" | a list; the spline model function of the log2(Pto AvrRpt2/mock) time course for each of 2435 high-precision upregulated genes
mock_start.vals.Rdata | "mock_coef" | a numeric matrix; the fitted parameter values of polynomial regression GLM-NB model to the mock RNA-seq read count data; up to the 5th orders, so 6 parameters including the intercept (p5 to p0); the last column is the fitted theta value of GLM-NB.
MCM.fit.continous.demo.Rdata | "results", "start_time", "end_time" | "results": a 20 x 16 character matrix; the results of MCM fitting with Set 1 decay rates to the approximated continuous expression level time-course values (each of log(Pto EV/mock) and log(Pto AvrRpt2/mock)) for two example genes; the MCM has four parameters to fit ("comaprtment_combination", "a1", "a2", "k"); this script returns the fitted "a1", "a2", and "k" values for each of 10 "comaprtment_combination"; for each of two example genes, 10 rows for different "compartment combination"s, thus 20 rows; columns, "gene_name", "compartment_combination", 6 columns with intermediate parameter values, fitted "a1", "a2", and "k" values for log(Pto AvrRpt2/mock) time-course, fitted "a1", "a2", and "k" values for log(Pto EV/mock) time-course, the fit values for the fitted log(Pto AvrRpt2/mock) MCM, the fit values for the fitted log(Pto EV/mock) MCM. The "compartment_combination"[1:10] are : (1, 5), (1, 7), (1, 9), (1, 11), (3, 7), (3, 9), (3, 11), (5, 9), (5, 11), and (7, 11).
MCM.fit.read.count.demo.Rdata | "myresults", "start_time", "end_time" | "myresults": a 20 x 13 character matrix; the results of MCM fitting with Set 1 decay rates to the read count time-course data (log(Pto AvrRpt2/mock) only) for two example genes; the MCM has four parameters to fit ("comaprtment_combination", "a1", "a2", "k"); this script returns the fitted "a1", "a2", and "k" values for each of 10 "comaprtment_combination"; for each of two example genes, 10 rows for different "compartment combination"s, thus 20 rows; columns, "a1", "a2", "k", 6 paramters for mock polynomial regression model ("p5" to "p0"), "convergence" of the model fitting (0 means converged), "-likelihood" of the fitted model, "compartment_combination", "gene_name". The "compartment_combination"[1:10] are : (1, 5), (1, 7), (1, 9), (1, 11), (3, 7), (3, 9), (3, 11), (5, 9), (5, 11), and (7, 11).
merged_result_demo.Rdata | "parameter_best" | a 2 x 12 numeric matrix; from "myresults" above, the best "compartment_combination" was selected for each of two example genes (two rows with the gene name as the row name) based on the "-likelihood" value; columns, "a1", "a2", "k", "p5" to "p0", "convergence", "-likelihood", "compartment_combination". The parameter values of "parameter_best" are the fitted MCM parameter values.
merged_result.Rdata | "parameter_best" | Just like "parameter_best" in "merged_result_deom.Rdata", but MCM with Set 1 decay rates was fit for each of 3039 significantly upregulated genes
merged_result_mid.Rdata | "parameter_best" | Just like "parameter_best" in "merged_result_deom.Rdata", but Set 2 decay rates were used for MCM
merged_result_16h_part.Rdata | "parameter_best" | Just like "parameter_best" in "merged_result.Rdata", but MCM with Set 1 decay rates were fit to the data up to 16 hpi of 3039 significantly upregulated genes
select.highquality.genes.Rdata | "select.highquality.genes" | a chracter vector; the names of 1889 modeled genes, for which the fitted values of MCM with Sets 1 and 2 are consistent
profile_mat.Rdata | "profiles_mat" | a 3039 x 21 numeric matrix; the MCM (Set 1) -fitted values at 4,6,9,12,16,20,and 24 hpi, for the first peak (e.g., "A4", "A6"), the second peak (e.g., "N4", "N6), and the mock (e.g., m4, m6).
profile_mat_mid.Rdata | "profiles_mat" | a 3039 x 21 numeric matrix; just like "profiles_mat" in "profile_mat.Rdata" but with MCM (Set 2)
profile_mat_16h.Rdata | "set1.16h.fitted.vals" | a 3039 x 21 numeric matrix; just like "profiles_mat" in "profile_mat.Rdata" but with the data up to 16 hpi
genes_to_fix.Rdata | "gene_to_be_fixed" | a character vector with 176 elemetns; the names of 176 genes for which the altered models should be used by criterion 1
additional.altered.model.genes.RData | "a.alter.genes" | a character vector with 15 elemetns; the names of 15 additional genes for which the altered models should be used by criterion 2
MCM.heatm.info.RData | "a.alter.genes", "genes_to_be_fixed", "gene.class", "inf.dist.all", "MCM.val.attp" | "a.alter.genes" and "genes_to_be_fixed" are the same as the above. "gene.class": a numeric vector of 1889 elements; gene class (class#1-8) assignments for 1889 modeled genes; class 5, ACP-specific; class 6, echoing; classes 1,7,8, NACP-specific; classes 2,3,4, unclassified. "inf.dist.all": a 1889 x 8 numeric matrix; the MCM-based values; columns, "first_peak_width", "second_peak_width", "first_peak_time", "second_peak_time", "major_peak_time_as_whole_time_course", "first_peak_level", "second_peak_level", "peak_level_for_the_major_peak_time". "MCM.val.attp": a list of the length 1889; the fitted values at 4,6,8,12,16,20,24 hpi for log2(Pto AvrRpt2/mock); just like "profiles_mat" but using the altered MCMs where they are needed; mock, MCM, first-peak, and second-peak values.
MCM.info.modified.230608.RData | "inf.dist.hm", "mat1", "mat2", "mat3" | "inf.dist.hm": similar to "inf.dist.all" above, but the peak time/height were modified for "gene.class" 1 and 8 (NACP-specific). "mat1", "mat2", "mat3": 214 ACP-specific, 1366 echoing, and 227 NACP-specific genes, respectively; for each gene, the MCM-fitted values for the first and second peaks at 4,6,9,12,16,20,24 hpi.
peak.level.ratio.info.v230608.RData | "df.rat", "df_fig3b", "lower_0.95", "rand.mean", "upper_0.95", "win.size" | "df.rat": a 1807 x 2 data frame; 1807 modeled and classified genes; column 1 "rat12", peak height ratio of first over second peaks (using modifiled inf.dist.hm); column 2, "sh.gene", whether shared with the Ed-AvrRpt2 upregulated genes, 1 for true, 0 for fault. "df_fig3b": a 1658 x 2 data frame, which underlies Fig 3B; column "mean.ratio" is the x-axis value and column "sh.gene.numb" is the y-axis value. "upper_0.95": a value of 92; the number of genes overlapping with the Ed-AvrRpt2 per the window size of 150 for upper 95th percentile of the random mean.